## Startseite
THERMAL BRIDGE CATALOGUE WINDOW INSTALLATION for highly efficient new buildings
The thermal bridge calculations listed here come from the thermal bridge catalogue for window installation in new buildings, version 2.0 from the Energy Institute Vorarlberg and are shown here as an overview.
Further information can be found here:
https://www.energieinstitut.at/unternehmen/bauen-und-sanieren-fuer-profis/anforderungen-an-gebaeude-und-planung/waermebruecken-und-luftdichtheit/waermenbrueckenkataloge-fenstereinbau-sanierung-und-neubau/
There are other calculated window installation situations for renovation.
Many thanks to Mr. Martin Ploß for creating the catalogue!
A large number of window connection situations were examined for presentation in the thermal bridge catalogue. The variants analysed are selected using a matrix of: • four external wall types in solid and wooden construction with U-values of 0.12 W/(m²K) • eight frame types of different energy quality, seven of which are frames for triple glazing • four window installation types, from not over-insulated to arranging the frames in the insulation level

## Masonry
THERMAL BRIDGE CATALOGUE WINDOW INSTALLATION for highly efficient new buildings
Masonry wall |  | Window in insulation layer |  |  | Window partly in insulation layer |  |  | Window flush in masonry
Reference point frame |  | No external sun shading | Venetian blind | Roller shutter | No external sun shading | Venetian blind | Roller shutter | No external sun shading | Venetian blind | Roller shutter
not covered with insulation
[8 empty] | 0.135 | 0.17 | 0.138
Window frames 8 PVC optimised aluplast GmbH aluplast energeto 8000 I foam inside
[8 empty] | 0.071 | 0.106
covered with insulation
|  | 0 | 0.056 |  | 0.006 | 0.052 | 0.095 | 0.022 | 0.062 | 0.054
|  | 0.025 | 0 |  | 0.057 | 0.006 |  | 0.058 | 0.02
not covered with insulation
[8 empty] | 0.128 | 0.163 | 0.122
Window frames 7 O2 Wood Efficiency class phA pro Passivhausfenster GmbH SmartWin
[8 empty] | 0.131 | 0.101
covered with insulation
|  | -0.001 |  |  | 0 |  |  | 0.03 | 0.067 | 0.059
|  | 0.019 | -0.001 |  | 0.038 | 0.001 |  | 0.113 | 0.025
not covered with insulation
[8 empty] | 0.139 | 0.174 | 0.144
Window frames 6 O1 Wood Efficiency class phA Sigg Tischlerei GmbH Sigg Passivhaus-Venster Holz Alu
[8 empty] | 0.101 | 0.112
covered with insulation
|  | 0.005 |  |  | 0.013 | 0.058 |  | 0.059 | 0.093 | 0.079
|  | 0.025 | 0.005 |  | 0.05 | 0.014 |  | 0.078 | 0.055
not covered with insulation
0.138
Window frames 5 wood optimised (PU insulation) VARIOTEC GmbH & Co. KG Variotec 'Energyframe'
[8 empty] | 0.088 | 0.111
covered with insulation
|  | 0 |  |  | 0.004 |  |  | 0.03
|  | 0.022 | 0 |  | 0.048 | 0.004 |  | 0.071 | 0.028
not covered with insulation
[8 empty] | 0.137 | 0.171 | 0.141
Window frames 4 wood optimised (air shields) Sigg Tischlerei GmbH Sigg 'Passivhaus Venster'
[8 empty] | 0.07 | 0.108
covered with insulation
|  | -0.001 |  |  | 0.005 | 0.053 | 0.091 | 0.026 | 0.065 | 0.058
|  | 0.024 | -0.001 |  | 0.047 | 0.004 |  | 0.057 | 0.025
not covered with insulation
[8 empty] | 0.136 | 0.171 | 0.14
Window frames 3 wood 88 mm
[8 empty] | 0.079 | 0.106
covered with insulation
|  | -0.012 | 0.057 |  | -0.006 | 0.045 | 0.095 | 0.012 | 0.051 | 0.043
|  | 0.028 | -0.011 |  | 0.062 | -0.005 |  | 0.062 | 0.01
not covered with insulation
0.136
Window frames 2 wood 78 mm
[8 empty] | 0.077 | 0.108
covered with insulation
|  | -0.014 |  |  | -0.008 |  |  | 0.005
|  | 0.035 | -0.013 |  | 0.071 | -0.007 |  | 0.059 | 0.004
not covered with insulation
[8 empty] | 0.138 | 0.173 | 0.14
Window frames 1 wood 68 mm
[8 empty] | 0.081 | 0.108
covered with insulation
|  | -0.017 | 0.043 | 0.095 | -0.11 | 0.036 | 0.108 | 0 | 0.04 | 0.033
|  | 0.045 | -0.017 |  | 0.037 | -0.11 |  | 0.065 | -0.003

## Reinforced concrete
THERMAL BRIDGE CATALOGUE WINDOW INSTALLATION for highly efficient new buildings
Reinforced concrete |  | Window in insulation layer |  |  | Window partly in insulation layer |  |  | Window flush in masonry
Reference point frame |  | No external sun shading | Venetian blind | Roller shutter | No external sun shading | Venetian blind | Roller shutter | No external sun shading | Venetian blind | Roller shutter
not covered with insulation
[8 empty] | 0.199 | 0.225 | 0.176
Window frames 8 PVC optimised aluplast GmbH aluplast energeto 8000 I foam inside
[8 empty] | 0.102 | 0.199
covered with insulation
|  | -0.001 | 0.042 | 0.078 | 0.009 | 0.045 | 0.096 | 0.029 | 0.06 | 0.054
|  | 0.031 | 0.001 |  | 0.079 |  |  | 0.083 | 0.029
not covered with insulation
[8 empty] | 0.204 | 0.228 | 0.175
Window frames 7 O2 Wood Efficiency class phA pro Passivhausfenster GmbH SmartWin
[8 empty] | 0.212 | 0.204
covered with insulation
|  | -0.001 |  |  | 0.002 |  |  | 0.036 | 0.067 | 0.06
|  | 0.023 |  |  | 0.047 |  |  | 0.172 | 0.036
not covered with insulation
[8 empty] | 0.214 | 0.241 | 0.195
Window frames 6 O1 Wood Efficiency class phA Sigg Tischlerei GmbH Sigg Passivhaus-Venster Holz Alu
[8 empty] | 0.158 | 0.214
covered with insulation
|  | 0.008 |  |  | 0.02 | 0.049 | 0.084 | 0.079 | 0.108 | 0.096
|  | 0.03 |  |  | 0.064 | 0.02 |  | 0.113 | 0.079
not covered with insulation
0.217
Window frames 5 wood optimised (PU insulation) VARIOTEC GmbH & Co. KG Variotec 'Energyframe'
0.129
covered with insulation
|  | 0.001 |  |  | 0.007 |  |  | 0.039
|  | 0.025 |  |  | 0.058 |  |  | 0.098
not covered with insulation
[8 empty] | 0.213 | 0.238 | 0.186
Window frames 4 wood optimised (air shields) Sigg Tischlerei GmbH Sigg 'Passivhaus Venster'
[8 empty] | 0.1 | 0.213
covered with insulation
|  | 0.001 | 0.048 |  | 0.009 | 0.045 | 0.089 | 0.035 | 0.066 | 0.06
|  | 0.029 | 0.001 |  | 0.061 | 0.009 |  | 0.081 | 0.035
not covered with insulation
[8 empty] | 0.212 | 0.228 | 0.183
Window frames 3 wood 88 mm
[8 empty] | 0.116 | 0.212
covered with insulation
|  | -0.009 | 0.039 | 0.079 | -0.002 | 0.036 | 0.096 | 0.02 | 0.051 | 0.045
|  | 0.034 | -0.009 |  | 0.083 | -0.002 |  | 0.089 | 0.02
not covered with insulation
0.209
Window frames 2 wood 78 mm
0.112
covered with insulation
|  | -0.011 |  |  | -0.003 |  |  | 0.013
|  | 0.041 |  |  | 0.095 |  |  | 0.084
not covered with insulation
[8 empty] | 0.206 | 0.231 | 0.176
Window frames 1 wood 68 mm
[8 empty] | 0.117 | 0.206
covered with insulation
|  | -0.015 | 0.026 | 0.085 | -0.007 | 0.028 | 0.115 | 0.004 | 0.036 | 0.03
|  | 0.054 | -0.015 |  | 0.048 | -0.007 |  | 0.091 | 0.004

## Timber stud wall
THERMAL BRIDGE CATALOGUE WINDOW INSTALLATION for highly efficient new buildings
Timber stud wall |  | Window in insulation layer |  |  | Window partly in insulation layer |  |  | Window flush in masonry
Reference point frame |  | No external sun shading | Venetian blind | Roller shutter | No external sun shading | Venetian blind | Roller shutter | No external sun shading | Venetian blind | Roller shutter
not covered with insulation
[8 empty] | 0.055 | 0.063
Window frames 8 PVC optimised aluplast GmbH aluplast energeto 8000 I foam inside
[8 empty] | 0.024 | 0.041
covered with insulation
|  | 0.035 |  |  | 0.03 | 0.056 |  | 0.027 | 0.039
|  | 0.022 | 0.031 |  | 0.02 | 0.024 |  | 0.027 | 0.019
not covered with insulation
[8 empty] | 0.039 | 0.051
Window frames 7 O2 Wood Efficiency class phA pro Passivhausfenster GmbH SmartWin
[8 empty] | 0.033 | 0.029
covered with insulation
|  | 0.028 |  |  | 0.027 | 0.053 |  | 0.024 | 0.041
|  | 0.033 | 0.024 |  | 0.033 | 0.021 |  | 0.027 | 0.017
not covered with insulation
[8 empty] | 0.049 | 0.058
Window frames 6 O1 Wood Efficiency class phA Sigg Tischlerei GmbH Sigg Passivhaus-Venster Holz Alu
[8 empty] | 0.034 | 0.037
covered with insulation
|  | 0.034 |  |  | 0.033 | 0.052 |  | 0.032 | 0.042
|  | 0.034 | 0.03 |  | 0.032 | 0.025 |  | 0.03 | 0.022
not covered with insulation
0.051
Window frames 5 wood optimised (PU insulation) VARIOTEC GmbH & Co. KG Variotec 'Energyframe'
[8 empty] | 0.034 | 0.039
covered with insulation
|  | 0.033 |  |  | 0.03 |  |  | 0.027
|  | 0.036 | 0.029 |  | 0.033 | 0.024 |  | 0.03 | 0.019
not covered with insulation
[8 empty] | 0.051 | 0.06
Window frames 4 wood optimised (air shields) Sigg Tischlerei GmbH Sigg 'Passivhaus Venster'
[8 empty] | 0.031 | 0.039
covered with insulation
|  | 0.033 |  |  | 0.029 | 0.055 |  | 0.026 | 0.038
|  | 0.033 | 0.029 |  | 0.03 | 0.023 |  | 0.029 | 0.018
not covered with insulation
[8 empty] | 0.054 | 0.062
Window frames 3 wood 88 mm
[8 empty] | 0.033 | 0.04
covered with insulation
|  | 0.024 |  |  | 0.019 | 0.049 |  | 0.015 | 0.028
|  | 0.034 | 0.021 |  | 0.031 | 0.013 |  | 0.03 | 0.007
not covered with insulation
0.056
Window frames 2 wood 78 mm
[8 empty] | 0.034 | 0.043
covered with insulation
|  | 0.023 |  |  | 0.016 |  |  | 0.013
|  | 0.036 | 0.02 |  | 0.033 | 0.011 |  | 0.032 | 0.004
not covered with insulation
[8 empty] | 0.06 | 0.068
Window frames 1 wood 68 mm
[8 empty] | 0.035 | 0.045
covered with insulation
|  | 0.021 |  |  | 0.012 | 0.043 |  | 0.009 | 0.021
|  | 0.037 | 0.017 |  | 0.033 | 0.006 |  | 0.028 | -0.003

## Solid timber wall
THERMAL BRIDGE CATALOGUE WINDOW INSTALLATION for highly efficient new buildings
Solid timber wall |  | Window in insulation layer |  |  | Window partly in insulation layer |  |  | Window flush in masonry
Reference point frame |  | No external sun shading | Venetian blind | Roller shutter | No external sun shading | Venetian blind | Roller shutter | No external sun shading | Venetian blind | Roller shutter
not covered with insulation
[8 empty] | 0.06 | 0.065
Window frames 8 PVC optimised aluplast GmbH aluplast energeto 8000 I foam inside
[8 empty] | 0.057 | 0.068
covered with insulation
|  | 0.01 | 0.027 |  | 0.011 | 0.019 |  | 0.023 | 0.029
|  | 0.017 | 0.009 |  | 0.029 | 0.015 |  | 0.049 | 0.028
not covered with insulation
[8 empty] | 0.04 | 0.045
Window frames 7 O2 Wood Efficiency class phA pro Passivhausfenster GmbH SmartWin
[8 empty] | 0.056 | 0.049
covered with insulation
|  | 0.01 | 0.032 |  | 0.008 | 0.02 |  | 0.019 | 0.025
|  | 0.023 | 0.008 |  | 0.027 | 0.01 |  | 0.051 | 0.023
not covered with insulation
[8 empty] | 0.058 | 0.063
Window frames 6 O1 Wood Efficiency class phA Sigg Tischlerei GmbH Sigg Passivhaus-Venster Holz Alu
[8 empty] | 0.062 | 0.067
covered with insulation
|  | 0.012 | 0.028 |  | 0.014 | 0.022 |  | 0.034 | 0.038
|  | 0.022 | 0.012 |  | 0.031 | 0.02 |  | 0.053 | 0.038
not covered with insulation
0.06
Window frames 5 wood optimised (PU insulation) VARIOTEC GmbH & Co. KG Variotec 'Energyframe'
[8 empty] | 0.061 | 0.069
covered with insulation
|  | 0.01 |  |  | 0.01 |  |  | 0.025
|  | 0.023 | 0.009 |  | 0.029 | 0.014 |  | 0.053 | 0.03
not covered with insulation
[8 empty] | 0.061 | 0.066
Window frames 4 wood optimised (air shields) Sigg Tischlerei GmbH Sigg 'Passivhaus Venster'
[8 empty] | 0.055 | 0.07
covered with insulation
|  | 0.009 | 0.027 |  | 0.01 | 0.019 |  | 0.025 | 0.03
|  | 0.021 | 0.009 |  | 0.03 | 0.013 |  | 0.048 | 0.029
not covered with insulation
[8 empty] | 0.06 | 0.065
Window frames 3 wood 88 mm
[8 empty] | 0.06 | 0.068
covered with insulation
|  | -0.002 | 0.018 |  | -0.001 | 0.008 |  | 0.011 | 0.017
|  | 0.022 | -0.002 |  | 0.033 | 0.003 |  | 0.05 | 0.016
not covered with insulation
0.059
Window frames 2 wood 78 mm
[8 empty] | 0.06 | 0.068
covered with insulation
|  | -0.005 |  |  | -0.004 |  |  | 0.006
|  | 0.022 | -0.004 |  | 0.035 | 0 |  | 0.049 | 0.012
not covered with insulation
[8 empty] | 0.06 | 0.064
Window frames 1 wood 68 mm
[8 empty] | 0.062 | 0.068
covered with insulation
|  | -0.008 | 0.009 |  | -0.007 | 0.001 |  | 0.001 | 0.007
|  | 0.023 | -0.01 |  | 0.037 | -0.005 |  | 0.052 | 0.005